## КСС
SITE: PROVIDING TRANSPORT AND PEDESTRIAN ACCESS TO THE SITE: CONSERVATION, RESTORATION AND SOCIALIZATION OF LATE ANTIQUITY AND MEDIEVAL FORTRESS RUSOKASTRO" FROM AN EXISTING ROAD IN MUNICIPAL PROPERTY PLOT N26, MASSIF 41, , ЕКАТТЕ 63478 IN THE CADASTRAL SUBDIVISIONS OF RUSOKASTRO VILLAGE, KAMENO MUNICIPALITY, TO THE MAIN ENTRANCE OF THE LATE ANTIQUITY AND MEDIEVAL FORTRESS RUSOKASTRO, KAMENO MUNICIPALITY, BURGAS REGION
Project: “ROADS to the Sustainable Tourism”, CB005.2.21.046
Ref.: | BG-TR-CBC/046-PP1-WORKS-01 | C2 |  | Investment works - Road construction
BILL OF QUANTITIES
Position | Type of works | Unit | Quantity | Unit Price BGN | Total Price BGN | Unit Price EUR | Total Price EUR
І | Earthworks
п101 | Cutting of shrubs and a young trees including collecting and transporting the cutlass, including all related costs. | m2 | 400 |  |  |  |  | 35 | 12 | 22 | 15 | 55 | 22 | 8 | 12 | 5
п102 | Digging of inappropriate layer incl. loading, transport and landing of the landfill and its shaping and all associated costs | m3 | 855.741
п103 | Digging of Rock layer - with machines including loading, transportation to a certain distance, unloading to a landfill and shaping, and all associated costs | m3 | 101.7
п104 | Digging of Rock layer - manual including loading, transportation to a certain distance, unloading to a landfill and shaping, and all associated costs | m3 | 305.1
п105 | Road embankment of suitable material according to ТС2014 | m3 | 3143.8204
п106 | Road embankment with material for Zone A according to ТС2014 | m3 | 1109.7882
п107 | Supply of humus soil and laying over slopes with an average layer thickness of 12 cm and all associated costs | m3 | 87.916
ІІ | Road works
п301 | Supply and application of material for foundation with different width and thickness of the layer, from material with CBR minimum 80% at a density of 98% modified Proctor | m3 | 801.9322
п302 | Supply and application of material for shoulders with different width and thickness of the layer, from material with CBR minimum 30% at a density of 98% modified Proctor | m3 | 317.15
п303 | Supply and laying of stone curbs 15/25, incl. concrete and all associated costs | m | 2162
п304 | Supply and laying of concrete curbs 8/16 according to BDS EN 1340 incl. concrete and all associated costs | m | 1073
п305 | Supply and laying of a 5 cm thick sand layer in a densified state | m3 | 188.25
п306 | Supply and laying of pavement of medium size including sanding and filling of joints | m2 | 3765
п307 | Supply and application of mineral material 0-40 to cover shoulders with thickness of 10 cm | m3 | 134
п308 | Drain-pipe Dia.150 cm, including pipe installation, insulation and all costs | m | 7
п309 | Drain-pipe Dia. 80 cm, including pipe installation, insulation and all costs | m | 9
п310 | Supply and pouring of concrete on site C20 / 25, BDS EN 206: 2014 for walls and foundations, incl. all related costs | m3 | 37.7575
п311 | Wall formwork, rests, pillars | m2 | 88.5
п312 | Supply and installation of tubular lattice parapet 1800 / 1000 mm with foundation, all related costs incl. | m | 96
п313 | Supply and installation on walls of steel parapet in detail, including all related costs | m | 10
п314 | Supply and installation of information boards | pcs | 2
| Total amount VAT excl. |  |  |  | 0 |  | 0
|  |  | TOTAL: |  | 0 |  | 0
|  |  | VAT: | 20% | 0 |  | 0
|  |  | TOTAL VAT incl.: |  | 0 |  | 0
|  |  | Total in euro: | 1.9558